## GNRL Characteristics
General Specifications
| Sample Number (STN) | Sample Number (STN) | Trim level | Date | Test method | Project number | Location | Material family | Material orientation | Material code | Material supplier | Detailed Description | Surface Mass (g/m²) | Thickness (mm) | Assembly Type | AFR (Ns/m^3) | Finished Good Part Numbers | Finished Good surface aera | microphone set-up
| 23-1000G/P/PA-9-E0001 | E0001 | NC | 2024-02-08 | D49 1977 | 0 | STN | Lytherm ® | flat on floor with frame |  | HVL | 3 layers Glass Fiber - PET - PANox | 1000 | 9 |  |  |  |  | Array
| 23-1000P-20-E0002 | E0002 | NC | 2024-02-08 | D49 1977 | 0 | STN | dBLyte ® | flat on floor with frame |  | Boatexa | 1 layer PET | 1000 | 20 | TB |  |  |  | Array
| 23-1000P-20-E0003 | E0003 | NC | 2026-05-20 | D49 1977 | 0 | STN | dBLyte ® | 10mm airgap with frame |  | Boatexa | 1 layer PET | 1000 | 20 | TB |  |  |  | Array
| 23-1000P-20-E0004 | E0004 | NC | 2024-02-08 | D49 1977 | 0 | STN | dBStream® | 20mm airgap with frame |  | Boatexa | 1 layer PET | 1000 | 20 | TB |  |  |  | Array
| 23-1000P-8-E0005 | E0005 | NC | 2024-02-08 | D49 1977 | 0 | STN | dBStream® | flat on floor with frame |  | Boatexa | 1 layer PET | 1000 | 8 | NP |  |  |  | Array
| 23-1200P-8-E0006 | E0006 | NC | 2024-02-08 | D49 1977 | 0 | STN | dBStream® | flat on floor with frame |  | Boatexa | 1 layer PET | 1200 | 8 | NP |  |  |  | Array
| 23-1250G/P/PA-12-E0007 | E0007 | NC | 2024-02-08 | D49 1977 | 0 | STN | Lytherm ® | flat on floor with frame |  | HVL | 3 layers Glass Fiber - PET - PANox | 1250 | 12 |  |  |  |  | Array
| 23-1400P-9-E0008 | E0008 | NC | 2024-02-08 | D49 1977 | 0 | STN | dBStream® | flat on floor with frame |  |  | 2 layers PET | 1400 | 9 | NP |  |  |  | Array
| 23-1400P-2-E0009 | E0009 | C 2mm | 2026-05-20 | D49 1977 | 0 | STN | dBStream® | 20mm airgap with frame |  |  | 2 layers PET. Compressed from 9,0 mm to 2,5mm + airgap 20mm | 1400 | 9 | NP |  |  |  | Array
| 23-1550P-15-E00010 | E0010 | NC | 2024-02-08 | D49 1977 | 0 | STN | dBStream® | flat on floor with frame |  | Boatexa | 3 layers PET | 1550 | 15 | NP + TB |  |  |  | Array
| 23-2100P-46-E0011 | E0011 | NC | 2024-02-08 | D49 1977 | 0 | STN | dBCore ® ? | flat on floor with frame |  | Boatexa | 3 layers PET | 2100 | 46 | NP + TB |  |  |  | Array
| 23-690P-10-E0012 | E0012 | NC | 2024-02-08 | D49 1977 | 0 | STN | dBLyte ® | flat on floor with frame |  | Boatexa | 3 layers PET | 690 | 10 | TB |  |  |  | Array
| 23-690P-15-E0013 | E0013 | NC | 2024-02-08 | D49 1977 | 0 | STN | dBLyte ® | flat on floor with frame |  | Boatexa | 2 layers PET | 815 | 15 | TB |  |  |  | Array
| 23-690P-15-E0014 | E0014 | NC | 2026-05-20 | D49 1977 | 0 | STN | dBLyte ® | 10mm airgap with frame |  | Boatexa | 2 layers PET 10mm airgap | 815 | 15 | TB |  |  |  | Array
| 23-690P/PA-15-E0015 | E0015 | NC | 2024-02-08 | D49 1977 | 0 | STN | dBLyte ® | flat on floor with frame |  | Boatexa | 2 layers PANox - 1 layer PET | 940 | 15 | TB |  |  |  | Array
| 23-XXXXP-2-E0016 | E0016 | NC | 2024-02-08 | D49 1977 | 0 | STN |  | flat on floor with frame |  | HVL | 1 layer PET | 200 ? | 2 | WL |  |  |  | Array
| 23-XXXXP-4-E0017 | E0017 | NC | 2024-02-08 | D49 1977 | 0 | STN |  | flat on floor with frame |  | HVL | 1 layer PET | 400 ? | 4 | WL |  |  |  | Array
| 26-1200PES/PP-9-E0018 | E0018 | NC | 2026-05-13 | D49 1977 | 0 | STN | / | flat on floor with frame |  | Polyvlies | 60% PES 40% PP | 1200 | 9 | NP |  |  |  | Array
| 26-1200PES/PP-9-E0019 | E0019 | NC | 2026-05-13 | D49 1977 | 0 | STN | / | 10mm airgap with frame |  | Polyvlies | 60% PES 40% PP 10 mm airgap | 1200 | 9 | NP |  |  |  | Array
| 26-1400P-2-E0020 | E0020 | C 2mm | 2026-05-19 | D49 1977 | 0 | STN | dBStream® | flat on floor with frame |  |  | 2 layers PET. Compressed from 9,0 mm to 2,5mm | 1400 | 9 | NP |  |  |  | Array
| 26-1200PES/PP-9-E0021 | E0021 | NC | 2026-05-13 | D49 1977 | 0 | STN | / | 20mm airgap with frame |  | Polyvlies | 60% PES 40% PP 20 mm airgap | 1200 | 9 | NP |  |  |  | Array
| 26-COMP-1200PES/PP-9-1400-2-E0022 | E0022 | NC + C 2mm | 2026-05-21 | D49 1977 | 0 | STN | / | 20mm airgap with frame |  | Polyvlies | 60% PES 40% PP + compressed 2 mm PET 1400 GSM 20 mm airgap | 1200 | 11 | NP + TB |  |  |  | Array
| 26-COMP-1000P-20-1400P-2-E0023 | E0023 | NC + C 2mm | 2026-05-21 | D49 1977 | 0 | STN | / | 20mm airgap with frame |  | Boatexa | 1layer PET + compressed 2 mm PET 1400 GSM 20 mm airgap | 1000 | 22 | NP +TB |  |  |  | Array
| REF SCANIA | REF SCANIA |  | 2026-05-21
| 26-COMP-1000P-20-1400P-2-E0024 | E0024 | NC + C 2mm | 2026-05-21 | D49 1977 | 0 | STN | / | flat on floor with frame |  | Boatexa | 1layer PET + compressed 2 mm PET 1400 GSM | 1000 | 22 | NP +TB |  |  |  | Array
8.9
12
15
8
15
8
2
4

## DATA
Sampl+A1:D361e Number (STN) | Frequency | Alpha cabin | Alpha Kundt
E0001 | 200 |  | 0.025032
| 250 |  | 0.030135
| 315 | -0.012655 | 0.037133
| 400 | 0.14221 | 0.055603
| 500 | 0.18887 | 0.084039
| 630 | 0.23339 | 0.11659
| 800 | 0.31394 | 0.15503
| 1000 | 0.40989 | 0.2103
| 1250 | 0.57318 | 0.24312
| 1600 | 0.68115 | 0.3351
| 2000 | 0.75977 | 0.43338
| 2500 | 0.86523 | 0.5446
| 3150 | 0.86591 | 0.69692
| 4000 | 0.93812 | 0.83132
| 5000 | 0.93357 | 0.91819
| 6300 | 0.96035 | 0.97069
| 8000 | 0.99261
| 10000 | 1.0178
E0002 | 200 |  | 0.038426
| 250 |  | 0.050223
| 315 | 0.16487 | 0.077761
| 400 | 0.25674 | 0.10485
| 500 | 0.3809 | 0.15027
| 630 | 0.52515 | 0.20508
| 800 | 0.66305 | 0.27106
| 1000 | 0.80213 | 0.33448
| 1250 | 0.93533 | 0.39601
| 1600 | 0.94473 | 0.48573
| 2000 | 0.99975 | 0.59676
| 2500 | 1.0176 | 0.70962
| 3150 | 1.0027 | 0.8366
| 4000 | 0.9994 | 0.92803
| 5000 | 1.0305 | 0.97552
| 6300 | 1.0422 | 0.97978
| 8000 | 1.1122
| 10000 | 1.1682
E0003 | 200
250
| 315 | 0.23054
| 400 | 0.39648
| 500 | 0.36918
| 630 | 0.57679
| 800 | 0.75039
| 1000 | 0.9239
| 1250 | 0.98324
| 1600 | 1.087
| 2000 | 1.1364
| 2500 | 1.1055
| 3150 | 1.0727
| 4000 | 1.1167
| 5000 | 1.0881
| 6300 | 1.1237
| 8000 | 1.1009
| 10000 | 1.1919
E0004 | 200
250
| 315 | 0.20301
| 400 | 0.3
| 500 | 0.46257
| 630 | 0.58614
| 800 | 0.74662
| 1000 | 0.86897
| 1250 | 1.095
| 1600 | 1.1379
| 2000 | 1.1709
| 2500 | 1.1479
| 3150 | 1.1071
| 4000 | 1.0574
| 5000 | 1.0204
| 6300 | 1.0521
| 8000 | 1.2004
| 10000 | 1.1546
E0005 | 200 |  | 0.017825
| 250 |  | 0.019279
| 315 | 0.061043 | 0.022879
| 400 | 0.094673 | 0.028403
| 500 | 0.10709 | 0.038022
| 630 | 0.15489 | 0.052642
| 800 | 0.2098 | 0.071831
| 1000 | 0.26038 | 0.097589
| 1250 | 0.37237 | 0.12924
| 1600 | 0.45517 | 0.18167
| 2000 | 0.55796 | 0.21603
| 2500 | 0.65692 | 0.2526
| 3150 | 0.70647 | 0.34242
| 4000 | 0.76012 | 0.47526
| 5000 | 0.81338 | 0.60416
| 6300 | 0.81223 | 0.73463
| 8000 | 0.87372
| 10000 | 0.80038
E0006 | 200 |  | 0.024853
| 250 |  | 0.024966
| 315 | 0.082456 | 0.035191
| 400 | 0.13243 | 0.043805
| 500 | 0.16755 | 0.065791
| 630 | 0.22764 | 0.08983
| 800 | 0.28277 | 0.12705
| 1000 | 0.39711 | 0.1744
| 1250 | 0.5482 | 0.23202
| 1600 | 0.62651 | 0.30182
| 2000 | 0.73975 | 0.399
| 2500 | 0.80595 | 0.49984
| 3150 | 0.83348 | 0.64337
| 4000 | 0.88025 | 0.79184
| 5000 | 0.89358 | 0.90094
| 6300 | 0.90263 | 0.97672
| 8000 | 0.95682
| 10000 | 0.94874
E0007 | 200 |  | 0.029144
| 250 |  | 0.032563
| 315 | 0.056592 | 0.036733
| 400 | 0.13036 | 0.04678
| 500 | 0.20591 | 0.091148
| 630 | 0.26572 | 0.133
| 800 | 0.36237 | 0.18548
| 1000 | 0.4653 | 0.25711
| 1250 | 0.62866 | 0.33517
| 1600 | 0.74151 | 0.38847
| 2000 | 0.82804 | 0.57134
| 2500 | 0.90902 | 0.65678
| 3150 | 0.91489 | 0.76871
| 4000 | 0.96065 | 0.85555
| 5000 | 0.96595 | 0.9043
| 6300 | 0.97197 | 0.92964
| 8000 | 1.0234
| 10000 | 1.0105
E0008 | 200 |  | 0.019387
| 250 |  | 0.025039
| 315 | -0.01894 | 0.027615
| 400 | 0.10967 | 0.035612
| 500 | 0.14873 | 0.055974
| 630 | 0.20191 | 0.077721
| 800 | 0.27184 | 0.11096
| 1000 | 0.34829 | 0.15716
| 1250 | 0.50868 | 0.21056
| 1600 | 0.60724 | 0.29073
| 2000 | 0.71045 | 0.38181
| 2500 | 0.78975 | 0.47344
| 3150 | 0.83999 | 0.61721
| 4000 | 0.90885 | 0.76197
| 5000 | 0.93095 | 0.87673
| 6300 | 0.9401 | 0.95836
| 8000 | 1.0268
| 10000 | 1.0124
E0009 | 200
250
| 315 | 0.00069664
| 400 | 0.1491
| 500 | 0.19062
| 630 | 0.28329
| 800 | 0.41497
| 1000 | 0.45721
| 1250 | 0.5061
| 1600 | 0.61019
| 2000 | 0.67205
| 2500 | 0.74659
| 3150 | 0.77572
| 4000 | 0.78459
| 5000 | 0.83425
| 6300 | 0.7936
| 8000 | 0.88875
| 10000 | 0.90419
E0010 | 200
250
| 315 | 0.071298
| 400 | 0.15736
| 500 | 0.26688
| 630 | 0.35233
| 800 | 0.48929
| 1000 | 0.62392
| 1250 | 0.81392
| 1600 | 0.83204
| 2000 | 0.92707
| 2500 | 0.95268
| 3150 | 0.99392
| 4000 | 1.0312
| 5000 | 1.005
| 6300 | 0.97924
| 8000 | 1.084
| 10000 | 1.0454
E0011 | 200
250
| 315 | 0.46204
| 400 | 0.60174
| 500 | 0.47703
| 630 | 0.53967
| 800 | 0.65139
| 1000 | 0.71026
| 1250 | 0.80913
| 1600 | 0.85633
| 2000 | 0.88734
| 2500 | 0.97655
| 3150 | 0.97074
| 4000 | 1.0106
| 5000 | 1.0261
| 6300 | 1.0009
| 8000 | 0.98035
| 10000 | 0.91536
E0012 | 200 |  | 0.043173
| 250 |  | 0.050055
| 315 | 0.12339 | 0.06146
| 400 | 0.22825 | 0.07137
| 500 | 0.27037 | 0.091067
| 630 | 0.29771 | 0.10937
| 800 | 0.34118 | 0.13966
| 1000 | 0.408 | 0.17168
| 1250 | 0.4889 | 0.21427
| 1600 | 0.57153 | 0.27224
| 2000 | 0.61068 | 0.33048
| 2500 | 0.67278 | 0.41871
| 3150 | 0.73652 | 0.53661
| 4000 | 0.76357 | 0.64822
| 5000 | 0.81284 | 0.7228
| 6300 | 0.8186 | 0.76073
| 8000 | 0.86383
| 10000 | 0.88846
E0013 | 200 |  | 0.029496
| 250 |  | 0.034392
| 315 | 0.10027 | 0.054905
| 400 | 0.22061 | 0.073667
| 500 | 0.3181 | 0.10634
| 630 | 0.43796 | 0.14468
| 800 | 0.56721 | 0.19363
| 1000 | 0.66859 | 0.24537
| 1250 | 0.82349 | 0.30014
| 1600 | 0.86735 | 0.38049
| 2000 | 0.93827 | 0.48098
| 2500 | 0.95567 | 0.56602
| 3150 | 0.97563 | 0.71046
| 4000 | 0.97052 | 0.83291
| 5000 | 1.0301 | 0.92401
| 6300 | 1.0455 | 0.97878
| 8000 | 1.0712
| 10000 | 1.1114
E0014 | 200
250
| 315 | 0.19209
| 400 | 0.26098
| 500 | 0.36253
| 630 | 0.45557
| 800 | 0.52529
| 1000 | 0.68821
| 1250 | 0.81736
| 1600 | 0.92438
| 2000 | 0.94228
| 2500 | 0.96767
| 3150 | 0.93943
| 4000 | 0.92222
| 5000 | 0.84291
| 6300 | 0.74719
| 8000 | 0.70447
| 10000 | 0.67369
E0015 | 200
250
| 315 | 0.22966
| 400 | 0.27536
| 500 | 0.32132
| 630 | 0.43108
| 800 | 0.52881
| 1000 | 0.58128
| 1250 | 0.7387
| 1600 | 0.79313
| 2000 | 0.85716
| 2500 | 0.88976
| 3150 | 0.90529
| 4000 | 0.89005
| 5000 | 0.89543
| 6300 | 0.87447
| 8000 | 0.94451
| 10000 | 1.024
E0016 | 200 |  | 0.012274
| 250 |  | 0.010096
| 315 | -0.020271 | 0.01169
| 400 | 0.020648 | 0.014192
| 500 | 0.01455 | 0.017166
| 630 | 0.029845 | 0.022711
| 800 | 0.035662 | 0.028793
| 1000 | 0.054758 | 0.040626
| 1250 | 0.079761 | 0.054387
| 1600 | 0.10472 | 0.074713
| 2000 | 0.15658 | 0.074322
| 2500 | 0.1903 | 0.087717
| 3150 | 0.23813 | 0.11674
| 4000 | 0.29515 | 0.16189
| 5000 | 0.35218 | 0.19909
| 6300 | 0.38384 | 0.19465
| 8000 | 0.43479
| 10000 | 0.4158
E0017 | 200 |  | 0.012592
| 250 |  | 0.013223
| 315 | 0.00078689 | 0.016538
| 400 | 0.013057 | 0.017733
| 500 | 0.038389 | 0.020898
| 630 | 0.073348 | 0.032841
| 800 | 0.085508 | 0.047409
| 1000 | 0.12441 | 0.066329
| 1250 | 0.18895 | 0.093544
| 1600 | 0.25624 | 0.14431
| 2000 | 0.33289 | 0.1741
| 2500 | 0.41545 | 0.1766
| 3150 | 0.49924 | 0.26578
| 4000 | 0.54948 | 0.36853
| 5000 | 0.62603 | 0.46654
| 6300 | 0.63668 | 0.52033
| 8000 | 0.735
| 10000 | 0.73987
E0018 | 200
250
| 315 | 0.070192
| 400 | 0.13196
| 500 | 0.13741
| 630 | 0.22135
| 800 | 0.2871
| 1000 | 0.45745
| 1250 | 0.53825
| 1600 | 0.69619
| 2000 | 0.76281
| 2500 | 0.85771
| 3150 | 0.89371
| 4000 | 0.88461
| 5000 | 0.96048
| 6300 | 0.93433
| 8000 | 1.102
| 10000 | 1.0706
E0019 | 200
250
| 315 | 0.13768
| 400 | 0.16392
| 500 | 0.21238
| 630 | 0.31616
| 800 | 0.3751
| 1000 | 0.54523
| 1250 | 0.64758
| 1600 | 0.80783
| 2000 | 0.84248
| 2500 | 0.88147
| 3150 | 0.91395
| 4000 | 0.86185
| 5000 | 0.86244
| 6300 | 0.77174
| 8000 | 0.71586
| 10000 | 0.62103
E0020 | 200
250
| 315 | -0.047837
| 400 | 0.030991
| 500 | 0.038574
| 630 | 0.078814
| 800 | 0.17675
| 1000 | 0.25111
| 1250 | 0.28797
| 1600 | 0.3781
| 2000 | 0.43052
| 2500 | 0.53055
| 3150 | 0.56511
| 4000 | 0.60143
| 5000 | 0.69464
| 6300 | 0.7317
| 8000 | 0.84645
| 10000 | 0.89779
E0021 | 200
250
| 315 | 0.060498
| 400 | 0.12432
| 500 | 0.16536
| 630 | 0.24377
| 800 | 0.39552
| 1000 | 0.57715
| 1250 | 0.71459
| 1600 | 0.88828
| 2000 | 0.98889
| 2500 | 1.0524
| 3150 | 1.0685
| 4000 | 1.061
| 5000 | 1.0157
| 6300 | 0.98933
| 8000 | 1.1208
| 10000 | 1.1483
E0022 | 200
250
| 315 | 0.24955
| 400 | 0.45655
| 500 | 0.38011
| 630 | 0.64586
| 800 | 0.66884
| 1000 | 0.69693
| 1250 | 0.70006
| 1600 | 0.73973
| 2000 | 0.68123
| 2500 | 0.65246
| 3150 | 0.59343
| 4000 | 0.56609
| 5000 | 0.48338
| 6300 | 0.40916
| 8000 | 0.30076
| 10000 | 0.30584
E0023 | 200
250
| 315 | 0.47135
| 400 | 0.60975
| 500 | 0.63334
| 630 | 0.65707
| 800 | 0.70916
| 1000 | 0.70166
| 1250 | 0.68002
| 1600 | 0.72024
| 2000 | 0.66232
| 2500 | 0.59678
| 3150 | 0.58505
| 4000 | 0.54146
| 5000 | 0.48404
| 6300 | 0.42578
| 8000 | 0.31819
| 10000 | 0.31541
REF SCANIA | 200
250
| 315 | 0.25
| 400 | 0.4
| 500 | 0.55
| 630 | 0.65
| 800 | 0.75
| 1000 | 0.8
| 1250 | 0.85
| 1600 | 0.85
| 2000 | 0.85
| 2500 | 0.85
| 3150 | 0.85
| 4000 | 0.85
| 5000 | 0.85
| 6300 | 0.85
| 8000 | 0.85
| 10000 | 0.85
E0024 | 200
250
| 315 | 0.33433
| 400 | 0.64807
| 500 | 0.65023
| 630 | 0.72687
| 800 | 0.72516
| 1000 | 0.7045
| 1250 | 0.74325
| 1600 | 0.71098
| 2000 | 0.70143
| 2500 | 0.65548
| 3150 | 0.6085
| 4000 | 0.53969
| 5000 | 0.49706
| 6300 | 0.40587
| 8000 | 0.28054
| 10000 | 0.29432